## Compression Report
ANSI C119.1
Impact Test Data
Test # | [11 empty] | Date
Sample # |  |  | 1 | 2 | 3 | 4 | 5 | 6 | 7 | 8 | 9 | 10 | 11 | 12
Part #
Cable Size - Maximum Size
Cut Ring (If Applicable)
Insulation Type
Attached Compression Connector P/N
Crimping Tool
Die
Number of Crimps
|  |  | Cold Conditon @ 10°C ±2°C for 2 hr. | [5 empty] | Heat Condition @ 113°C ±5°C (235°F ±9°F for 168 hr.
|  |  | Impact on weakest wall section |  |  | Impact where conductor insulation meets the connector system |  |  | Impact on weakest wall section |  |  | Impact where conductor insulation meets the connector system
6.2.3.2.8 |  | Impact withing two (2) minutes of removal form cold chamber | bar: 7 to Date 12
Impact after heat conditioning
6.2.3.2.9 |  | Immerse in 305 mm ( 1ft) of water for 4 hr.
6.2.3.3.10 |  | Dielectric withstand test @ 2.2 kV for one minute per 6.4.1.5 without breakdown

## Mechanical Report
ANSI C119.1
Impact Test Data
Test # | [11 empty] | Date
Part #
Sample # |  |  | 1 | 2 | 3 | 4 | 5 | 6 | 7 | 8 | 9 | 10 | 11 | 12
Cable Size - Maximum Size
Cut Ring (If Applicable)
Insulation Type
Screw Size
Number of Screws
Torque (in-lb)
|  |  | Cold Conditon @ 10°C ±2°C for 2 hr. | [5 empty] | Heat Condition @ 113°C ±5°C (235°F ±9°F for 168 hr.
|  |  | Impact on weakest wall section |  |  | Impact where conductor insulation meets the connector system |  |  | Impact on weakest wall section |  |  | Impact where conductor insulation meets the connector system
6.2.3.2.8 |  | Impact withing two (2) minutes of removal form cold chamber | bar: 7 to 12
Impact after heat conditioning
6.2.3.2.9 |  | Immerse in 305 mm ( 1ft) of water for 4 hr.
6.2.3.3.10 |  | Dielectric withstand test @ 2.2 kV for one minute per 6.4.1.5 without breakdown